## Index
HYDROLOGY
STATION INSPECTION
FORMS
| ALERT | Front page of the Alert station inspection form, Calibration checks, radio tests and fade margin checks for Alert stations
| DATALOG | Front page for Datalogger stations Calibration checks, radio tests and fade margin checks for Alert stations
| Mace | Front page for Telephone Telemetry stations Calibration checks, radio tests and fade margin checks for Alert stations

## Alert
STATION INSPECTION FORM
[30 empty] | SHAFT ENCODER CHECK | [5 empty] | FADE MARGIN (dB)
[26 empty] | ALERT |  |  |  | Revs. | Start Value |  | End Value | Result |  | TIME |  | LOAD |  | TIPS |  | Received
[38 empty] | (dB) |  | (TBRG) |  | At Base
0
Station Details | [13 empty] | Serial Numbers
Station Name | [13 empty] | Canister | [23 empty] | 3 |  | 1
and version
CBM No | [13 empty] | ERT A2 |  | F/W | [5 empty] | TBRG | [15 empty] | 6 |  | 2
Build #
Co-ordinates | [13 empty] | Water Level | [7 empty] | Bubble | [15 empty] | 9 |  | 3
[14 empty] | Sensor | [7 empty] | Unit
Date | [6 empty] | Initials | [6 empty] | Key # | [7 empty] | Power | [15 empty] | 12 |  | 4
Supply
[38 empty] | 15 |  | 5
Initial Data | [14 empty] | Rain |  |  |  | River |  |  | Battery |  |  |  | Logger
Time | [10 empty] | Alert | [26 empty] | 18 |  | 6
[11 empty] | ID's | [18 empty] | DRUCK CALIBRATION
Staff Gauge | [10 empty] | Accumulator | [18 empty] | DPI Pump | Test Set |  | Logger/Display |  | Error (m.) |  |  | 21 |  | 7
Values
[38 empty] | 24 |  | 8
Battery |  |  | Rating (Ah) | [5 empty] | Date Stamp |  |  |  | rep | rep | New: |  | Rating (Ah) |  |  |  |  | Date Stamp
Existing | [7 empty] | Under Load | [5 empty] | Replacement | [6 empty] | Under Load | [16 empty] | 27 |  | 9
Battery(v) | [7 empty] | (V) | [5 empty] | Battery(v) | [6 empty] | (V)
[38 empty] | 30 |  | 10
Solar Panel |  |  |  |  | Power |  |  |  | w. |  | Solar LED; on arrival | [6 empty] | at depart |  |  |  |  | Mains Supply
Voltage |  |  |  | Output voltage | [5 empty] | Short Circuit | [6 empty] | Weather | [5 empty] | Clean and undamaged ? | [14 empty] | 0 |  | 11
|  |  |  | at plug (v) | [5 empty] | Current(ma)
Current |  |  |  | Consumption | [5 empty] | Charge | [6 empty] | Trickle | [5 empty] | Regulated
|  |  |  | Static(ma) | [5 empty] | Current(ma) | [6 empty] | Charge (ma) | [5 empty] | Voltage (V)
Individual / Combined
Rain | [5 empty] | Note: HS 10.0mm, Rimco 10.4mm | [8 empty] | Antenna Tests | [6 empty] | TX Size (watts)
TBRG |  | YES |  | Levelling |  |  |  |  | Funnel and | [9 empty] | Forward (w) |  | Reflected (w) |  |  | SWR |  |  | Frequency
Test OK |  | NO |  | Checked |  |  |  |  | Syphon clean | [5 empty] | Existing
TBRG |  |  | Start Accum |  |  |  | End Accum |  |  | Result |  |  |  |  | Antenna
Calibration | [14 empty] | Replacement | [21 empty] | PATH MARGIN (dB)
Details | [14 empty] | Antenna | [21 empty] | THIS VISIT
<1.5 = Good 1.5 - 2.0 = Fair >2.0 = Poor
Gas |  | Orifice Checked | [7 empty] | Leak test on fitting to river line while purging | [13 empty] | Tested for leaks | [12 empty] | ORIGINAL
Existing |  |  |  |  | Cylinder Pressure | [6 empty] | Feed Pressure | [6 empty] | Bubble Rate |  |  |  |  | Bubble Unit: Pressure
Cylinder |  |  |  |  | (kPa) | [6 empty] | (kPa) | [6 empty] | (BPM) |  |  |  |  | Tested to m.H2O
Replacement |  |  |  |  | Cylinder Pressure | [6 empty] | Feed Pressure | [6 empty] | Bubble Rate |  |  |  |  | System | [11 empty] | RAIN RECALIBRATION
Cylinder |  |  |  |  | (kPa) | [6 empty] | (kPa) | [6 empty] | (BPM) |  |  |  |  | Purged
Compressor |  |  |  |  | Pump Cycle to kPa | [10 empty] | Status Normal Operation YES / NO | [8 empty] | Fault Code:
[5 empty] | HS40 Filter/Amazon Desiccant Checked | [14 empty] | Replaced | [15 empty] | Start Accum. |  |  | End Accum. |  | Result
Final Reset Data | [14 empty] | Rain |  |  |  | River |  |  | Battery |  |  |  | Logger
Time | [10 empty] | Alert
ID's
Staff Gauge survey |  |  |  |  | YES |  |  | Staff Gauge |  |  | Accumulator
carried out ? |  |  |  |  | NO | [5 empty] | Values
Enviromon Calibration: | [5 empty] | Date / / |  |  |  | Time : : |  |  |  |  | Div. |  |  |  | B. Offset |  |  |  | Zero Adj.
Remarks
[30 empty] | Data Quality |  | Rain | Water Level
On Arrival
On Departure
Missing; Not Verified; Poor; Fair; Good
| Photos |  |  |  | On Web? |  | Excel |  |  |  | WO Comp |  | Meters | [5 empty] | EAMS other |  |  | E'mon OP |  |  | DRS |  |  | Council |  | * sites on departure that are poor or have issues please complete Flood Warning Council Maintenance Project form

## Campbell DataLogger
[29 empty] | STATION INSPECTION FORM | TIPPING BUCKET RAIN GAUGE
[29 empty] | CAMPBELL DATA LOGGER | RAIN GAUGE TYPE:
[31 empty] | ACCURACY CHECK METHOD | [6 empty] | HS Field Calibration Tool
Station Details | [14 empty] | Model and Serial Numbers
Station Name | [12 empty] | Out |  | Logger | [7 empty] | Modem
[13 empty] | In | [24 empty] | Volume |  |  |  |  | Nozzle
CBM No | [14 empty] | OS & | [7 empty] | Antenna | [15 empty] | 653ml |  |  |  | 200mm/hr
[15 empty] | Program | [7 empty] | & SIM
Date of Inspection | [6 empty] | Initials | [31 empty] | 730ml |  |  |  | 100mm/hr
[15 empty] | Solar | [7 empty] | TBRG
Office - tick here after |  |  |  |  | Last |  |  | Stock | [6 empty] | Panel
SitesDb & HDB entry |  |  |  |  | Visit |  |  | changes | [6 empty] | Solar | [7 empty] | River Sensor | [14 empty] | Other
Co-ordinates | [14 empty] | Regulator
[15 empty] | Bubble Unit | [7 empty] | Gas Druck | [6 empty] | INITIAL CALIBRATION
Expected
Initial Data | [16 empty] | Rain |  |  | River |  |  | Battery |  |  | Sends? |  | RSSI |  |  |  | Result |  |  | Start Value |  | End Value |  |  | Result |  |  |  | Difference |  | % Error
Time |  |  |  | Logger |  |  |  |  | Staff gauge | [5 empty] | Logger | [10 empty] | Y / N | [7 empty] | mm/
|  |  |  | Time |  |  |  |  | height | [5 empty] | Values | [18 empty] | tips
Battery |  | Rating (Ah) |  |  |  |  | Date Stamp |  |  |  |  | rep | rep | New: |  | Rating (Ah) | [5 empty] | Date Stamp | [7 empty] | FINAL CALIBRATION
Existing |  |  | Voltage |  |  |  |  | Under Load | [6 empty] | Consumption | [7 empty] | Consumption
Battery |  |  | (V) |  |  |  |  | (V) | [6 empty] | Sleep (mA) | [7 empty] | Interrogation (mA) | [6 empty] | Adj. |  | Expected
Replacement |  |  | Voltage |  |  |  |  | Under Load | [6 empty] | Consumption | [7 empty] | Voltage at | [5 empty] | V | made? |  | End Value |  |  | Start Value |  | End Value |  |  | Result |  |  |  | Difference |  | % Error
Battery |  |  | (V) |  |  |  |  | (V) | [6 empty] | Operating (mA) | [7 empty] | socket / RSSI | [5 empty] | dB | YES |  |  |  | mm/
[23 empty] | Lithium Battery | [6 empty] | NO |  |  |  | tips
Solar Panel | [5 empty] | Power (w.) | [6 empty] | Mains Supply | [9 empty] | (min. 2.90 V) | [6 empty] | YES |  |  |  | mm/
Output Voltage (V) |  |  |  |  | Short Circuit Current (mA) | [7 empty] | Weather | [16 empty] | NO |  |  |  | tips
[30 empty] | YES |  |  |  | mm/
Solar Regulator (V) |  |  |  |  | Charge Current (mA) | [7 empty] | Under Load (mA) | [7 empty] | Clean and undamaged ? | [8 empty] | NO |  |  |  | tips
Mean:
Rain | [31 empty] | Expected measurement using HS calibration tool
Is gauge |  | YES |  |  |  | Drains |  | YES |  |  | Syphon |  |  | YES |  |  | Switch |  |  |  | YES |  |  | Strainer |  |  | YES | [6 empty] | Rimco: |  | 20.2mm |  | 101 tips
level ? |  | NO |  |  |  | clear ? |  | NO |  |  | Cleaned |  |  | NO |  |  | OK |  |  |  | NO |  |  | OK |  |  | NO | [6 empty] | HS: |  | 20.8mm |  | 104 tips
TBRG |  | YES |  |  |  | Buckets |  |  | YES |  | Calibration |  |  |  | YES | [5 empty] | Full calibration data overleaf
Tip Test |  | NO |  |  |  | Adjusted |  |  | NO |  | check |  |  |  | NO |  |  |  | Before: | [5 empty] | After: | [6 empty] | Note: Calibration adjustment should only be performed if the mean % error after 3 checks is greater than 6%.
River
Transmitter Type | [5 empty] | Transmitter Range | [5 empty] | Calibration |  |  | YES | [6 empty] | Calibration data overleaf | [7 empty] | DRUCK CALIBRATION | [8 empty] | SHAFT ENCODER CALIBRATION
[12 empty] | check |  |  | NO | [14 empty] | DPI PUMP |  |  | LOGGER |  |  | ERROR (m.) |  |  | REVOLUTIONS |  | START VALUE |  |  | END VALUE |  | RESULT
Staff gauges |  |  |  | YES |  | Staff gauge range | [9 empty] | Staff gauge survey | [5 empty] | YES |  | Current WL entered |  |  |  | YES
in good condition |  |  |  | NO | [11 empty] | carried out ? | [5 empty] | NO |  | for IP Logger ? |  |  |  | NO
Gas |  | Orifice Checked | [7 empty] | Leak test on fitting to river line while purging | [14 empty] | Tested for leaks
Existing |  |  |  | Cylinder Pressure | [6 empty] | Feed Pressure | [7 empty] | Bubble Rate | [5 empty] | Bubble Unit: Pressure
Cylinder |  |  |  | (kPa) | [6 empty] | (kPa) | [7 empty] | (BPM) | [5 empty] | Tested to m.H2O
Replacement |  |  |  | Cylinder Pressure | [6 empty] | Feed Pressure | [7 empty] | Bubble Rate | [5 empty] | System
Cylinder |  |  |  | (kPa) | [6 empty] | (kPa) | [7 empty] | (BPM) | [5 empty] | Purged
Compressor |  |  |  | Pump Cycle to kPa | [10 empty] | Status Normal Operation YES / NO | [9 empty] | Fault Code:
|  |  |  | HS40 Filter/Amazon Desiccant Checked | [15 empty] | Replaced
Final Data | [16 empty] | Rain |  |  | River |  |  | Battery |  |  | Sends? |  | RSSI | [10 empty] | nb. Check DNRM level on WL3100 first.
Time |  |  |  | Logger |  |  |  |  | Staff gauge | [5 empty] | Logger | [10 empty] | Y / N | [12 empty] | One full revolution = 36.5 increments
|  |  |  | Time |  |  |  |  | height | [5 empty] | Values
Check data coming in ? | [8 empty] | YES NO |  |  |  |  | Logger Cleared ? | [10 empty] | YES NO | [13 empty] | Modmax RSSI
[39 empty] | -105dB weak |  |  | '-105 to -95dB OK |  |  | '>-95 good
Comments
[39 empty] | Data Quality |  | Rain |  |  | Water Level
On Arrival
On Departure
Missing; Not Verified; Poor; Fair; Good
* sites on departure that are poor or have issues please complete Flood Warning Council Maintenance Project form
| Photos |  |  | On Web? |  | Excel |  |  |  | WO Comp |  | Meters | [5 empty] | EAMS other |  |  |  | E'mon OP |  |  | DRS |  | Council

## Mace
STATION INSPECTION FORM
[26 empty] | TIPPING BUCKET RAIN GAUGE | [15 empty] | F631
MACE
[26 empty] | RAIN GAUGE TYPE: | [11 empty] | Serial No:
[28 empty] | Syphon fitted: YES |  |  |  | NO | [5 empty] | Levelling checked:
Station Details | [10 empty] | Serial Numbers
Station Name | [10 empty] | MACE | [6 empty] | Solar Panel | [11 empty] | Gauge Funnel and syphon are clean and undamaged:
CBM No | [10 empty] | TBRG | [6 empty] | PHA | [8 empty] | ACCURACY CHECK METHOD
Note: when using water from a standard rain measure, a RIMCO calibration tool must be used
Date of Inspection | [10 empty] | Shaft Encoder | [6 empty] | Bubble Unit | [7 empty] | INITIAL CALIBRATION
[27 empty] | Expected Result |  |  |  | Accumulator values |  |  | Measured |  |  |  | Difference |  |  | % Error
Office-tick here after |  |  |  | Last |  |  | Stock |  | Raingauge |  | Pressure Transmitter | [18 empty] | mm
MIS/sitesDb entry |  |  |  | Visit |  |  | changes |  | Calibration |  | (or DP) | [14 empty] | FINAL CALIBRATION
[27 empty] | Expected Result |  |  |  | Accumulator values |  |  | Measured |  |  |  | Difference |  |  | % Error
Initial Data | [29 empty] | mm
Time |  | Staff Gauge |  |  |  |  | Mace River |  |  | Mace Rain |  |  |  | Counter (DP) | [15 empty] | mm
mm
Mean:
Batteries |  | MACE |  |  |  | MACE (U/L) |  |  | MACE |  | MACE |  | MACE |  |  | DP |  |  |  | DP (U/L) |  |  |  | PHONE |  |  |  | Expected measurement using Hydrological Services calibration tool on Rimco gauge: 9.7mm (9.707).
Existing |  | Voltage (v) |  |  |  | Voltage (v) |  |  | Sleep Consum. | Oper. Consum. |  |  | Interr. Consum. |  |  | Voltage (v) |  |  |  | Voltage (v) |  |  | Voltage |  |  |  |  | Expected measurement using 10mm in 203mm R/G measure into HS gauge: 10.3mm (10.302).
Battery | [22 empty] | at socket (v)
Replacement |  | Voltage (v) |  |  |  | Voltage (v) | [9 empty] | Voltage (v) |  |  |  | Voltage (v) | [6 empty] | Post adjustment or | [7 empty] | Note: Calibration adjustment should only be performed if
Battery | [26 empty] | replacement comparison | [7 empty] | the mean % error after 3 checks is greater than 6%.
| Solar Panel | [10 empty] | Rain Gauge
| Power | 2 W |  |  |  | Weather | [5 empty] | Is gauge |  |  | Y | Calibration |  |  |  |  | Y
|  | 10 W | [9 empty] | level ? |  |  | N | check ? |  |  |  |  | N | [7 empty] | DRUCK CALIBRATION
| Output (v) | [10 empty] | Drains |  |  | Y | Start | [12 empty] | DPI PUMP |  |  |  | MACE/LOGGER | [5 empty] | Error (m.)
[12 empty] | clear ? |  |  | N | Accum
| Charge Current (mA) | [10 empty] | Syphon |  |  | Y | End
[12 empty] | clear ? |  |  | N | Accum
| Under Load (mA) | [10 empty] | Switch |  |  | Y | Result
[12 empty] | replaced ? |  |  | N | (20mm)
| Short Circuit Current | [10 empty] | Strainer |  |  | Y | Bucket |  |  |  |  | Y
[12 empty] | replaced ? |  |  | N | adjusted ? |  |  |  |  | N
River (Analogue)
Range |  |  | Capillary line |  |  | Y |  | DP delay |  | UP | DP contacts |  |  | Y | DP counter |  |  |  | Y | Calibration check with |  |  |  |  | Y |  |  | SHAFT ENCODER CALIBRATION
|  |  | purged ? |  |  | N |  | tested ? |  | DOWN | cleaned ? |  |  | N | adjusted ? |  |  |  | N | Druck DPI ? (overleaf) |  |  |  |  | N |  |  | REVOLUTIONS |  |  |  | START VALUE |  |  |  |  | END VALUE |  |  | RESULT
Gas
Existing |  | Pressure | [5 empty] | Feed Pressure |  |  |  | Bubble Rate |  |  |  |  | Bubble Unit |  |  |  |  | Spare cylinder |  |  | Y
Cylinder |  | (Kpa) | [5 empty] | (Kpa) |  |  |  | (BPM) |  |  |  |  | Pressure tested to: |  |  |  |  | at station ? |  |  | N
Replacement |  | Pressure | [5 empty] | Feed Pressure |  |  |  | Bubble Rate | [6 empty] | m.H2O |  |  | Gas consump. / month
Cylinder |  | (Kpa) | [5 empty] | (Kpa) |  |  |  | (BPM)
Data at end of visit
Time |  | Staff Gauge |  |  |  |  | Mace River |  |  | Mace Rain |  |  |  | Counter (DP)
Final modem test via office ? |  |  |  |  | Y N | [20 empty] | REMARKS
Enter comments for next visit:
Remarks

## Gas Only
STATION INSPECTION FORM
GAS
Station Details |  |  |  | Serial Numbers
Station Name |  |  |  | Canister
and version
CBM No |  |  |  | TBRG |  |  | Solar
Panel
Alert ID |  |  |  | Shaft |  |  | Bubble
|  |  |  | Encoder |  |  | Unit
Date |  |  |  | Pressure |  |  | Power
|  |  |  | Transmitter |  |  | Supply
Gas |  | Consumption: |  |  | (KPA / month) |  |  | Tested for leaks
Existing | Cylinder Pressure |  | Feed Pressure |  |  | Bubble Rate |  | Bubble Unit: Pressure
Cylinder | (Kpa) |  | (Kpa) |  |  | (BPM) |  | Tested to m.H2O
Replacement | Cylinder Pressure |  | Feed Pressure |  |  | Bubble Rate |  | System
Cylinder | (Kpa) |  | (Kpa) |  |  | (BPM) |  | Purged
Remarks
Staff Gauge:
STATION INSPECTION FORM
GAS
Station Details |  |  |  | Serial Numbers
Station Name |  |  |  | Canister
and version
CBM No |  |  |  | TBRG |  |  | Solar
Panel
Alert ID |  |  |  | Shaft |  |  | Bubble
|  |  |  | Encoder |  |  | Unit
Date |  |  |  | Pressure |  |  | Power
|  |  |  | Transmitter |  |  | Supply
Gas |  | Consumption: |  |  | (KPA / month) |  |  | Tested for leaks
Existing | Cylinder Pressure |  | Feed Pressure |  |  | Bubble Rate |  | Bubble Unit: Pressure
Cylinder | (Kpa) |  | (Kpa) |  |  | (BPM) |  | Tested to m.H2O
Replacement | Cylinder Pressure |  | Feed Pressure |  |  | Bubble Rate |  | System
Cylinder | (Kpa) |  | (Kpa) |  |  | (BPM) |  | Purged
Remarks
Staff Gauge:

## Base Station
INSPECTION FORM
ALERT BASE STATION
Base Station Details | [6 empty] | Serial Numbers
Base Station Name | [6 empty] | Receiver
and version
Receiver
CBM No | [6 empty] | and version
Decoder
Date | [6 empty] | and version
Time
|  | Antenna Tests |  |  | TX Size (watts)
|  |  |  | Frequency |  | Forward Power (watts) |  | Reflected Power (w)
Existing
Antenna
Existing
Antenna
Decoder Test
Expected output voltage is 24.0v. +/- 3.0v.
Measured output value =
Receiver Test
Frequency
Power Supplied from decoder
Measured value =
Receiver Test
Frequency
Power Supplied from decoder
Measured value =
Remarks
| Photos |  | Excel |  |  | WO Comp | Meters |  | EAMS other

## DataLogger - old
STATION INSPECTION FORM
TIPPING BUCKET RAIN GAUGE
DATA LOGGER
[27 empty] | RAIN GAUGE TYPE: | [10 empty] | Serial No:
Station Details | [13 empty] | Serial Numbers
Station Name | [13 empty] | Logger | [5 empty] | Modem | [8 empty] | Syphon fitted: YES |  |  |  |  | NO |  |  |  | Levelling checked:
CBM No | [13 empty] | Bubble | [5 empty] | TBRG | [10 empty] | Gauge Funnel and syphon are clean and undamaged:
Unit
Date of Inspection | [13 empty] | Solar | [5 empty] | Shaft | [7 empty] | ACCURACY CHECK METHOD | [6 empty] | HS Field Calibration Tool
[14 empty] | Panel | [5 empty] | Encoder | [14 empty] | 653ml chamber / 200mm/hr nozzle
Office - tick here after |  |  |  | Last |  |  |  | Stock | [5 empty] | Pressure Transmitter
Sites Db & MIS entry |  |  |  | Visit |  |  |  | changes | [26 empty] | Other
Initial Data | [13 empty] | Rain |  |  | Battery |  |  |  | River |  |  | Gas Pressure |  |  | INITIAL CALIBRATION
Time |  | Logger |  |  |  |  | Staff gauge |  |  |  |  | Logger
|  | Time |  |  |  |  | height |  |  |  |  | Value | [15 empty] | Expected Result |  |  |  | Start Value |  |  |  | End Value |  | Result |  |  | Difference | % Error
mm
Battery | Rating (Ah) | [5 empty] | Date Stamp |  |  |  | rep | rep | New: |  | Rating (Ah) |  |  |  |  | Date Stamp
Existing |  | Voltage | [5 empty] | Under Load | [5 empty] | Consumption | [6 empty] | Consumption
Battery |  | (v) | [5 empty] | (v) | [5 empty] | Sleep (mA) | [6 empty] | Interrogation (mA) | [5 empty] | FINAL CALIBRATION
Replacement |  | Voltage | [5 empty] | Under Load | [5 empty] | Consumption | [6 empty] | Voltage at
Battery |  | (v) | [5 empty] | (v) | [5 empty] | Operating (mA) | [6 empty] | Telephone socket (v) | [6 empty] | Expected Result |  |  |  | Start Value |  |  |  | End Value |  | Result |  |  | Difference | % Error
[21 empty] | Lithium Battery (Min. 2.90v) | [9 empty] | mm
Solar Panel |  |  |  | w. | Charge LED arrive | [5 empty] | dep |  |  | Mains Supply
Output Voltage (v) |  |  |  | Short Circuit Current (mA) | [7 empty] | Weather | [18 empty] | mm
Charge Current (mA) | [5 empty] | Under Load (mA) | [5 empty] | Solar Regulator (v) | [6 empty] | Step up Voltage (v) | [11 empty] | mm
Mean:
Rain
Is gauge | YES |  |  |  | Drains |  |  | YES |  | Syphon |  |  | YES |  |  | Switch |  |  | YES |  |  | Strainer |  |  | YES
level ? | NO |  |  |  | clear ? |  |  | NO |  | Cleaned |  |  | NO |  |  | OK |  |  | NO |  |  | OK |  |  | NO |  |  |  | Expected measurement using Hydrological Services calibration tool on Rimco gauge: 20.2mm (101 tips).
TBRG | YES |  |  |  | Buckets |  |  |  | YES | Calibration |  |  |  | YES |  |  |  |  | Calibration data overleaf | [9 empty] | Expected measurement using Hydrological Services calibration tool on HS gauge: 20.8mm (104 tips).
Tip Test | NO |  |  |  | Adjusted |  |  |  | NO | check |  |  |  | NO
[28 empty] | Post adjustment or | [8 empty] | Note: Calibration adjustment should only be performed if
River | [27 empty] | replacement comparison | [8 empty] | the mean % error after 3 checks is greater than 6%.
Transmitter Type |  |  |  |  | Transmitter Range | [5 empty] | Calibration |  |  | YES
[11 empty] | check |  |  | NO | [5 empty] | Calibration data overleaf
Staff gauges |  |  | YES | [7 empty] | Shaft Encoder |  |  |  |  | YES
in good condition |  |  | NO | [7 empty] | Checked |  |  |  |  | NO |  |  |  | Calibration data overleaf | [6 empty] | DRUCK CALIBRATION | [9 empty] | SHAFT ENCODER CALIBRATION
[27 empty] | DPI PUMP |  |  | LOGGER |  |  | ERROR (m.) |  |  |  | REVOLUTIONS |  | START VALUE |  | END VALUE | RESULT
Gas | [17 empty] | Consumption: | [5 empty] | (KPA / month)
Existing |  | Pressure | [5 empty] | Feed Pressure |  |  |  |  | Bubble Rate |  |  |  |  | Pressure tested to: |  |  |  |  | Orifice
Cylinder |  | (Kpa) | [5 empty] | (Kpa) |  |  |  |  | (BPM) | [8 empty] | m. | Checked
Replacement |  | Pressure | [5 empty] | Feed Pressure |  |  |  |  | Bubble Rate |  |  |  |  | Tested |  |  |  |  | Gas Line
Cylinder |  | (Kpa) | [5 empty] | (Kpa) |  |  |  |  | (BPM) |  |  |  |  | For Leaks |  |  |  |  | Purged
HS40 Compressor on | [6 empty] | kPa | off |  | kPa |  | Status Normal?
Final Data | [13 empty] | Rain |  |  | Battery |  |  |  | River |  |  | Gas Pressure
Time |  | Logger |  |  |  |  | Staff gauge |  |  |  |  | Logger
|  | Time |  |  |  |  | height |  |  |  |  | Value
Final modem test via office ? | [8 empty] | YES NO |  |  |  | Logger Dump and cleared ? | [9 empty] | YES NO
Remarks
[18 empty] | .xls |  |  |  | SitesDb

## Council Maintenance Tasks
COUNCIL SITE MAINTEANCE TASKS
ALERT CANISTER CONFIGURATION
Rainfall |  |  | Water Level |  | Comms and Power
Instrument type |  |  | Instrument type |  | Comms | Equipment | Power
TBRG 0.2mm |  |  |  |  | Alert1 | Other | Mains
Conditon |  |  | Conditon |  | Conditon | Conditon | Conditon
Poor (add comments below) |  |  | Poor (add comments below) |  | Poor (add comments below) | Good | Good
Owner |  |  | Owner |  | Owner | Owner | Owner
Council |  |  | Bureau |  | Council | Council | Council
Comments |  |  | Comments |  | Comments
Gauge baords and BM |  |  | Contact details |  | Assess and WHS
Gauge Boards present |  |  | Council name |  | Comments
No
Conditon of Gauge boards |  |  | Council contact name
Good
Owner |  |  | Email
Council |  |  | Phone #
Bench Mark present |  |  | Comments
(if yes take photo)
Surved |  |  | Landowner contact name
Yes
Comments |  |  | Email
Phone #
Comments
Data Quality Rainfall |  |  | Data Quality River Level
On arrival |  | Non verified | On arrival | Non verified
On Departure |  | Non verified | On Departure | Non verified
Comments |  |  | Comments
Remarks

## Dropdown
Instrument type Rainfall | Condition | Owner | WL instrument type | Comms Method | Comms equipment | Power
TBRG 0.2mm | Good | Council | OTT | Alert1 | ELPROV3 | Mains | Yes | Missing Record | Bundaberg
TBRG 0.5mm | Fair | Bureau | HS40 | Satellite | Campbells Logger | Solar and Battery | No | Non verified | Burdekin
TBRG 1 mm | Poor (add comments below) | Unknown | Amazon | Cellular | Other |  |  | Poor Quality | Cairns
Other |  |  | Nitrogen | Other |  |  |  | Fair Quality | Cassowary Coast
|  |  | Water Log |  |  |  |  | Good Quality | Central Highlands
|  |  | HS40 compact | [5 empty] | Fraser Coast
Gladstone
Gold Coast
Goondiwindi
Hinchinbrook
Logan
Mackay
Moreton Bay
Murweh
Noosa
Rockhampton
Scenic Rim
Southern Downs
Sunshine Coast
Townsville
Western Downs
Whitsunday

## Council Maint Tasks Mt Kanigan
COUNCIL SITE MAINTEANCE TASKS
ALERT CANISTER CONFIGURATION
Rainfall |  |  |  | Water Level |  | Comms and Power
Instrument type |  |  | HS | Instrument type |  | Comms | Equipment | Power
TBRG 0.2mm | [5 empty] | Alert1 | Other | Mains
Conditon |  |  |  | Conditon |  | Conditon | Conditon | Conditon
Poor (add comments below) |  |  |  | Poor (add comments below) |  | Poor (add comments below) | Good | Good
Owner |  |  |  | Owner |  | Owner | Owner | Owner
Council |  |  |  | Bureau |  | Council | Council | Council
Comments |  |  |  | Comments |  | Comments
TBRG is old. Cable to AL canister in rack of Radar building
|  |  |  | 2012 model F1 5W |  | Receivers 151.5 and 151.95, Decoder
Gauge baords and BM |  |  |  | Contact details |  | Assess and WHS
Gauge Boards present |  |  |  | Council name |  | Comments
No
Conditon of Gauge boards |  |  |  | Council contact name
Good
Owner |  |  |  | Email
Council |  |  |  | Phone #
Bench Mark present |  |  |  | Comments
(if yes take photo)
Surved |  |  |  | Landowner contact name
Yes
Comments |  |  |  | Email
Phone #
Comments
Data Quality Rainfall |  |  |  | Data Quality River Level
On arrival |  | Missing Record |  | On arrival | Non verified
On Departure |  | Good Quality |  | On Departure | Non verified
Comments |  |  |  | Comments
Remarks